## General Terms
General Terms
· Vehicle warranty for one year or 1000 working hours
· Delivery at place (DAP): Sabha
· All Vehicle Condition: New
· Offer must be valid for six months
· A catalog must be attached to each vehicle.
· The supplier will be responsible for the vehicle registration procedures in the name of the Sebha Municipal Council
· Prices including taxes
2. Vehicle specifications:
· Garbage Truck
· Sewage Suction Truck (10,000 Litres)
· Dump truck 20 CBM
· Dump truck 16 CBM
· Tractor with high bed container trailer
· Wheel loader
All spescification attached in the excel sheet
Note: You can suggest another similar vehicle/truck if the required specifications are not available

## Garbage Truck
Garbage Truck
Max. Total Weight | 73000kg
Max. Speed | 110km/H
Transport Package | Comply with Export Packaging Requirements
Specification | 6750*1950*2400mm
Fitted parts specifications | The Volume of Carriage | 6m3
| Fill Capacity | 1.1m3
| Drain tank volume | 130L
| loading cycle time | <16s<>
| The loading Angle of the loader | ~95°
| Hydraulic system rated pressure | 16MPa
Main materials and their proprietary components | Box side plate, bottom plate | Steel plate 3.5/Q460NH
| Push plate front plate, box top plate | Steel plate 2.5/Q460NH
| Push plate bottom plate | Steel plate 6/Q460NH
| Loader rail | Steel plate 18,10/Q390
| Filler hopper | Steel plate 6/WEI-TEN780RE (imported high-strength steel)
| Floor reinforcement beam | Steel plate 3.5/Q460

## Sewage Suction Truck
Sewage Suction Truck (10,000 Litres)
Emission Standard: | Euro 3
Payload: | 10t
Transmission Type: | Manual
Fuel: | Diesel
Tank Volume: | 10000L
Tank material | CARBON STEEL
Plate thickness | 4mm-5mm
Drive Wheel | 4x2
vehicle Type | Left hand drive
High Pressure Pump | 16MPa
Max speed | 90 km/h

## Dump truck 20 CBM
Dump truck 20 CBM
Cabin | vehicle Type | Left hand drive
| AC | Yes
| Cab Capacity | 3 persons allowed
Engine | Fuel Type | Diesel
| FUEL TANK | 600lt, steel with lockable fuel cap
| Power | 273/309 (HP/kW)
| Emission Standard | Euro III
Chassis | Drive Type (Axle configuration) | 8x4
| Transmission | Manual, 12 speed forward, 2 reverse
| Max Speed | 90km/h
| Paint | Metallic paint
Superstructure and the main characteristic | Garbage box Capacity | 20 CBM
| Garbage box Material | Carbon steel
4: All other standard accessories: Tool kit, English manual…

## Dump truck 16 CBM
Dump truck 16 CBM
Cabin | vehicle Type | Left hand drive
| AC | Yes
| Cab Capacity | 3 persons allowed
Engine | Fuel Type | Diesel
| FUEL TANK | 600lt, steel with lockable fuel cap
| Power | 273/309 (HP/kW)
| Emission Standard | Euro III
Chassis | Drive Type (Axle configuration) | 6x4
| Transmission | Manual, 12 speed forward, 2 reverse
| Max Speed | 90km/h
| Paint | Metallic paint
Superstructure and the main characteristic | Garbage box Capacity | 16 CBM
| Garbage box Material | Carbon steel
4: All other standard accessories: Tool kit, English manual…

## Container Truck
Tractor with high bed container trailer
Kreb Mass | 10000kg
GVW: | 90000kg（with trailer）
Max.Speed | 90km/h
L*W*H | 6860*2550*3250
Engine | WD615.47
Front Axle | 7.5T
Rear Axle | 16T
Left/Right Driving | LHD
Emission Standard | EUR II
Output Power(KW) | 273
Tire | 12.00R20

## Wheel loader
Wheel loader
Model | 56
Engine | EURO Standard
Capacity of bucket | 3.0m3
Rated capacity | 5.0 ton
Dumping height | 3100mm
Dumping reach | 1100mm
Operation weight | 17500kg
Dimension | 8225×3016×3515mm